## arduino BOM purchasing-arduino_
Comment | Description | Footprint | LibRef | Quantity | Category | Designator | Manufacturer | Manufacturer Part Number | Supplier 1
0R | Resistor | RESC2012X60N | 0R | 1 |  | R4
0R | GENERAL PURPOSE CHIP RESISTOR Metal Glaze/thick Film, 0.125W, 0ohm, Surface Mount, 0805 | YAGEO RES 0805_2012 | RC0805JR-070RL | 3 |  | R9, R13, R14
1K | RES 1K OHM 1% 1/8W 0805 | CHIP RES_0603_1608 | 1K | 3 |  | R11, R12, R15
1M | RES SMD 1M OHM 1% 1/8W 0805 | YAGEO RES 0805_2012 | 1M | 2 |  | R10, R20
1u | C Series 0805 1 uF 25 V ±10% Tolerance X5R SMT Multilayer Ceramic Capacitor | CAP 0805_2012 | C2012X5R1E105K125AA | 1 | Ceramic Capacitors | C5 | TDK | C2012X5R1E105K125AA | DigiKey
2u2/2A | FIXED IND 2.2UH 2A 80 MOHM SMD | INDC3225X270N | L1210R2R2MDWIT | 1 |  | L1
10K | RES 10K OHM 1% 1/8W 0805 | CHIP RES_0603_1608 | 10K | 5 |  | R5, R19, R21, R22, R23
10K | Resistor | RESC2012X60N | RC0805FR-0710KL | 1 |  | R24
10uF | 10 µF ±20% 16V Ceramic Capacitor X5R 0805 (2012 Metric) | CAP 0805_2012 | C2012X5R1C106M125AC | 7 |  | C1, C15, C16, C17, C19, C20, C22
16MHz | Crystal or Oscillator | ABM7 | ABM7-16.000MHZ-D2Y-T | 2 |  | Y1, Y2
18p | SMD Comm C0G 0805 (2012Metric) Ceramic Capacitor 0.079Lx0.049W 2.00mmx1.25mm C0G NP0 ±5% 18pF | CAP 0805_2012 | C0805C180J5GAC-TU | 4 |  | C9, C10, C26, C27
22R | 125mW Thick Film Resistors 150V ±100ppm/℃ ±1% 22Ω 0805 Chip Resistor - Surface Mount ROHS | YAGEO RES 0805_2012 | RC0805FR-0722RL | 7 | Chip SMD Resistors | R6, R7, R8, R16, R26, R27, R28 | Yageo Group | RC0805FR-0722RL | DigiKey
100K | RES 100K OHM 1% 1/8W 0805 | YAGEO RES 0805_2012 | 100K | 1 |  | R1
100n | Capacitor | CAPC2012X145N | C2012X7R1H104K_085AA_ | 19 |  | C2, C3, C4, C8, C11, C12, C13, C14, C18, C21, C23, C24, C25, C28, C29, C30, C31, C32, C33
100uF/10V | Radial Can - SMD ALUMINUM ELECTROLYTIC CAPACITOR S 10V 100muF ±20% 0.197Dia 5.00mm | EEE0GA101SR | EEE-1AA101WR | 2 |  | C6, C7
560R | Resistor | RESC2012X60N | 560 Ohm | 2 |  | R17, R25
560R | Res Thick Film 0805 560 Ohm 1% 0.125W(1/8W) ±100ppm/C Pad SMD T/R | YAGEO RES 0805_2012 | RC0805FR-07560RL | 3 |  | R2, R3, R18
4828-3004-CP | IC Socket, DIP28, 28 Contact(s), 2.54mm Term Pitch, 7.62mm Row Spacing, Solder | DIPS762W80P254L3543H521Q28N | 4828-3004-CP | 1 |  | SCKT FOR U1
68001-204HLF | Connector | HDRV4W67P0X254_1X4_1016X241X858P | 68001-204HLF | 1 |  | JP2
961206-6404-AR | Connector | HDRV6W64P254_2X3_762X500X1130P | 961206-6404-AR | 1 |  | J6
1825910-6 | Switch | 18259106 | 1825910-6 | 2 |  | SW1, SW2
10118193-0001LF | USB - micro B USB 2.0 Receptacle Connector 5 Position Surface Mount, Right Angle, Horizontal | FCI USB 10118193-0001LF | 10118193-0001LF | 1 |  | J2
ATMEGA16U2-AU | Risc Microcontroller, 8-BIT, Flash, AVR Risc Cpu, 16MHZ, Cmos, PQFP32 | TQFP32 | ATMEGA16U2-AU | 1 | Microcontrollers | U1 | Microchip | ATMEGA16U2-AU | DigiKey
ATMEGA328P-PU | Microchip - ATMEGA328P-PU - Microcontroller Mcu, 8 Bit, Atmega, 20MHZ, DIP-28 | 28_DIP_7.62mm | ATMEGA328P-PU | 1 | Microcontrollers | U3 | Microchip | ATMEGA328P-PU | DigiKey
BAT54HT1G | DIODE SCHOTTKY 30V 200MA SOD323 | SOD323 | BAT54HT1G | 2 |  | D1, D2
CG0603MLC-05E | Varistor, 8 V, 5 V, ChipGuard MLC, 20 V, 0603 [1608 Metric], Multilayer Varistor (MLV) | YAGEO RES 0603_1608 | CG0603MLC-05E | 2 |  | Z1, Z2
Green | LED | LEDM178X67N | LG_L29K-G2J1-24-Z | 1 |  | LED4
HDR 1*3 | Pin Header, Board-to-Board, 2.54 mm, 1 Rows, 3 Contacts, Through Hole, FCI BergStik II 68000 | HDR_1*3_2.54mm | 68000-103HLF | 2 | Headers and Wire Housings | JP3, JP4 | Amphenol Communications Solutions | 68000-103HLF | DigiKey
HDR 2*2 | Connector | HDRV4W67P254_2X2_508X483X888P | 68602-204HLF | 1 |  | JP1
HDR 2*3 | Connector | HDRV6W64P254_2X3_762X500X1130P | 961206-6404-AR | 1 |  | J1
HDR FEMALE 1*10 2.54mm | Connector | RHDR10W70P0X254_1X10_2580X250X865P | M20-7821046 | 1 |  | J7
LINK | 2 Position 2.54 mm Centerline Single Circuit Open Top Jumper |  | QPC02SXGN-RC | 3 | Connectors | LINK1, LINK2, LINK3 | Sullins | QPC02SXGN-RC | DigiKey
M20-7820646 | 6 Position Receptacle Connector 0.100" (2.54mm) Through Hole Tin | HDRV6W70P0X254_1X6_1564X250X865P | M20-7820646 | 1 |  | J8
M20-7820842 | Connector | RHDR8W80P0X254_1X8_2032X254X850P | M20-7820842 | 2 |  | J5, J9
MPZ2012S601AT000 | FERRITE BEAD 600 OHM 0805 1LN | FER 0805_2012 | MPZ2012S601AT000 | 3 |  | FB1, FB2, FB3
Orange | LED | SODFL1708X67N | LO_L29K-H2K1-24-Z | 2 |  | LED1, LED2
Orange | LED ORANGE DIFFUSED 0603 SMD | SODFL1708X67N | Orange | 1 |  | LED3
SN74AHC1G09DBVR | Integrated Circuit | SOT95P280X145-5N | SN74AHC1G09DBVR | 4 |  | U4, U5, U6, U7
TL1963A-33DCQR | Integrated Circuit | SOT127P706X180-6N | TL1963A-33DCQR | 1 |  | U2